## Acid_Synth Bom
Part | Reference | Qty | Type | Value | Link | Image
RaspberryPi Pico | A1 | 1 | You want the board that has 3 Analog pins (GP26, GP27 & GP28) |  | Link
Capacitor | C7 | 1 | Polypropylene | 10nf | Link
| C1,C2,C4 | 3 |  | 100nf
| C3,C5,C6 | 3 | Electrolytic | 100uf | Link
| C9 | 1 |  | 1000uf
Potentiometer | Cutoff, Delay, Resonance, level | 4 | 9mm verticle | 10K | Link
Audio Jack Socket | J1, J2 | 2 | PJ-301M / PJ301M | 3.5mm | Link | #VALUE!
JST Connector | J3 | 1 | PH 2.0MM XH 2.54MM JST 2Pin | 2 pin | Link | #VALUE!
Resistor | R1 | 1 | Metal Film | 3.3K | Link
| R3 | 1 |  | 10K
Switch | SW1,SW2,SW3,SW4,SW5,SW6,SW7,SW8,SW9,SW10,SW11,SW12,SW13,SW14,SW15,SW16 | 16 | Cherry MX |  | Link
|  | 16 | Cherry Keycaps |  | Link
| SW17,SW18 | 2 | Toggle switch | MTS_102 | Link
TFT Screen 2.8" | U1 | 1 | ILI9341 |  | Link
Spacers |  |  | M2 assorted - Nylon |  | Link
Screws |  |  | M2 - Hex Head | Black 2500P | Link
POWER 5V - PARTS REQUIRED
Mobile or 18650 battery |  | 1 | EB494358VU | 3.7V | Link
USB C Socket |  | 1 | Type-C USB Jack 3.1 Type-C 2Pin/4Pin |  | Link
Voltage Regulator |  | 1 | DC-DC Boost Step Up Converter |  | Link | #VALUE!
Charging Module |  | 1 | TP4056 |  | Link | #VALUE!
Header Pins Short Profile |  | 1 | 7P | 2.54mm PH5 | Link
Header Pins - female |  | 2 | 20P |  | Link | #VALUE!